## BoM
Bill of Materials
Schematic: | ZSWatch-Dock | Component Groups: | 31
Variant: | RELEASED | Component Count: | 61 (58 SMD/ 2 THT)
Revision: |  | Fitted Components: | 61 (58 SMD/ 2 THT)
Date: | 2025-07-13 | Number of PCBs: | 1
KiCad Version: | 9.0.1+1 | Total Components: | 61
Row | Quantity Per PCB | References | Value | Datasheet | Footprint | Description | manf | manf#
1 | 2 | C412 C413 | 18p | https://www.mouser.de/datasheet/2/40/cx5r_KGM-3223198.pdf | C_0603_1608Metric | Unpolarized capacitor, small symbol | KYOCERA AVX | 06031A180KAT2A
2 | 1 | C408 | 470p | https://www.mouser.de/datasheet/2/40/cx5r_KGM-3223198.pdf | C_0603_1608Metric | Unpolarized capacitor, small symbol | KYOCERA AVX | 06031C471K4Z4A
3 | 13 | C401 C403 C404 C405 C406 C407 C409 C414 C415 C416 C417 C418 C419 | 100n | https://www.mouser.de/datasheet/2/447/KEM_C1002_X7R_SMD-3316098.pdf | C_0603_1608Metric | Unpolarized capacitor, small symbol | Kemet | C0603C104M4RAC7411
4 | 1 | C410 | 1u | https://product.tdk.com/system/files/dam/doc/product/capacitor/ceramic/mlcc/catalog/mlcc_commercial_general_en.pdf | C_0603_1608Metric | Unpolarized capacitor, small symbol | TDK | C1608X7R1H105K080AB
5 | 2 | C402 C411 | 2u2 | https://www.mouser.de/datasheet/2/40/cx5r_KGM-3223198.pdf | C_0603_1608Metric | Unpolarized capacitor, small symbol | KYOCERA AVX | 0603YD225KAT4A
6 | 1 | D404 | Charge | https://www.we-online.com/components/products/datasheet/150060GS75020.pdf | LED_0603_1608Metric | Light emitting diode | Wurth Elektronik | 150060YS75020
7 | 2 | D401 D402 | ESD5Zxx | https://www.onsemi.com/pdf/datasheet/esd5z2.5t1-d.pdf | D_SOD-523 | ESD Protection Diode, SOD-523 | onsemi | ESD5Z5.0T5G
8 | 1 | D403 | USB | https://www.mouser.de/datasheet/2/588/LG_L29K_EN-3419084.pdf | LED_0603_1608Metric | Light emitting diode | ams OSRAM | LG L29K-G2J1-24
9 | 1 | IC403 | FT230XQ | https://ftdichip.com/wp-content/uploads/2024/05/DS_FT230X.pdf | QFN-16-1EP_4x4mm_P0.65mm_EP2.1x2.1mm | Full Speed USB to Basic UART, QFN-16 | FTDI | FT230XQ-R
10 | 1 | IC409 | MIC2026-1xM | https://ww1.microchip.com/downloads/aemDocuments/documents/APID/ProductDocuments/DataSheets/MIC2026-MIC2076-Dual-Channel-Power-Distribution-Switch-DS20006443A.pdf | SOIC-8_3.9x4.9mm_P1.27mm | Dual-channel, high side, power distribution switch, 2.7V-5.5V, Active High Output, SOIC-8 | Microchip Technology | MIC2026-1YM
11 | 1 | IC404 | MIC5219-3.3YM5 | http://ww1.microchip.com/downloads/en/DeviceDoc/MIC5219-500mA-Peak-Output-LDO-Regulator-DS20006021A.pdf | SOT-23-5 | 500mA low dropout linear regulator, fixed 3.3V output, SOT-23-5 | Microchip Technology | MIC5219-3.3YM5-TR
12 | 1 | IC401 | TLV70218_SOT23-5 | http://www.ti.com/lit/ds/symlink/tlv702.pdf | SOT-23-5 | 300mA Low Dropout Voltage Regulator, Fixed Output 1.8V, SOT-23-5 | Texas Instruments | TLV70218DBVRG4
13 | 1 | IC405 | TXB0304RUT | http://www.ti.com/lit/ds/symlink/txb0304.pdf | Texas_R-PUQFN-N12 | 4-Bit Bidirectional Voltage-Level Translator, Auto Direction Sensing, 0.9 - 3.6V APort, 0.9 - 3.6V BPort, Active High Output Enable, Texas_PUQFN-12 | Texas Instruments | TXB0304RUTR
14 | 1 | IC407 | USB2512BT | https://ww1.microchip.com/downloads/aemDocuments/documents/UNG/ProductDocuments/DataSheets/USB251xB-xBi-Data-Sheet-DS00001692.pdf | QFN-36-1EP_6x6mm_P0.5mm_EP3.7x3.7mm |  | Microchip Technology | USB2512BT/M2
15 | 3 | IC402 IC406 IC408 | USBLC6-2P6 | https://www.st.com/resource/en/datasheet/usblc6-2.pdf | SOT-666 | Very low capacitance ESD protection diode, 2 data-line, SOT-666 | STMicroelectronics | USBLC6-2P6
16 | 1 | J401 | Jumper | https://www.we-online.com/katalog/datasheet/60900213421.pdf |  | Generic jumper cap | Würth Elektronik | 60900213421
17 | 2 | J402 X402 | Voltage | https://cdn.amphenol-cs.com/media/wysiwyg/files/documentation/datasheet/boardwiretoboard/bwb_econostik_254headers.pdf | PinHeader_1x03_P2.54mm_Vertical | Generic connector, single row, 01x03, script generated (kicad-library-utils/schlib/autogen/connector/) | Amphenol FCI | 10129378-936001BLF
18 | 1 | Q401 | BSH205G2AR | https://assets.nexperia.com/documents/data-sheet/BSH205G2A.pdf | SOT-23 | -2A Id, -20V Vds, P-Channel MOSFET, SOT-23 | Nexperia | BSH205G2AR
19 | 2 | R405 R418 | 0R | https://www.mouser.de/datasheet/2/54/cr-1858361.pdf | R_0805_2012Metric | Resistor, small symbol | Bourns | CR0805-J/-000ELF
20 | 2 | R402 R403 | 22R | https://www.mouser.de/datasheet/2/54/cr-1858361.pdf | R_0603_1608Metric | Resistor, small symbol | Bourns | CR0603-JW-220ELF
21 | 1 | R421 | 620R | https://www.mouser.de/datasheet/2/54/cr-1858361.pdf | R_0603_1608Metric | Resistor, small symbol | Bourns | CR0603-JW-621ELF
22 | 1 | R407 | 3k3 | https://www.vishay.com/doc?20035 | R_0603_1608Metric | Resistor, small symbol | Vishay | CRCW06033K300FKEA
23 | 4 | R409 R410 R415 R416 | 5k1 | https://www.vishay.com/doc?20035 | R_0603_1608Metric | Resistor, small symbol | Vishay | CRCW06035K10FKEA
24 | 8 | R401 R404 R408 R412 R413 R414 R419 R420 | 100k | https://www.mouser.de/datasheet/2/447/YAGEO_PYu_RC_Group_51_RoHS_L_12-3313492.pdf | R_0603_1608Metric | Resistor, small symbol | YAGEO | RC0603FR-07100KL
25 | 1 | R417 | 12k / 1% | https://www.mouser.de/datasheet/2/54/cr-1858361.pdf | R_0603_1608Metric | Resistor, small symbol | Bourns | CR0603-FX-1202ELF
26 | 1 | S401 | Reset | https://www.we-online.com/components/products/datasheet/430182050816.pdf | WS-TASV-6x6 |  | Wurth Elektronik | 430182050816
27 | 1 | SW401 | Charge | https://ckswitches.com/media/1424/pcm.pdf | SW_SPDT_PCM12 | Switch, dual pole double throw, separate symbols | C&K | PCM12SMTR
28 | 1 | X401 | Debug | https://www.we-online.com/components/products/datasheet/62101021021.pdf | SHF-105-01-L-D-SM-TR | Cortex Debug Connector, standard ARM Cortex-M SWD and JTAG interface | Wurth Elektronik | 62101021021
29 | 1 | X404 | Device | https://cdn.amphenol-cs.com/media/wysiwyg/files/drawing/10133475.pdf | 10133475-10001LF | USB Full-Featured Type-C edge connector | Amphenol Commercial Products | 10133475-10001LF
30 | 1 | X403 | Host | https://www.usb.org/sites/default/files/documents/usb_type-c.zip | USB_C_Receptacle_Amphenol_12401610E4-2A | USB Full-Featured Type-C Receptacle connector | Amphenol Commercial Products | 12401610E4-2A
31 | 1 | Y401 | 24 MHz | https://www.mouser.de/datasheet/2/3/ABM8G-3318032.pdf | Crystal_SMD_Abracon_ABM8G-4Pin_3.2x2.5mm | Four pin crystal, GND on pins 2 and 4 | ABRACON | ABM8G-24.000MHZ-B4Y-T

## Costs
Bill of Materials
Schematic: | ZSWatch-Dock |  |  |  |  | Board Qty: | 1
Variant: | RELEASED |  |  |  |  | Unit Cost: | 0
Revision: | [5 empty] | Total Cost: | 0 |  |  |  |  | 0 | 0 of 31 parts found
Date: | 2025-07-13
KiCad Version: | 9.0.1+1
Global Part Info | [7 empty] | Mouser
References | Value | Footprint | Manf | Manf# | Build Quantity | Unit$ | Ext$ | Avail | Purch | Unit$ | MOQ | Ext$ | Cat#
C412 C413 | 18p | C_0603_1608Metric | KYOCERA AVX | 06031A180KAT2A | 2
C408 | 470p | C_0603_1608Metric | KYOCERA AVX | 06031C471K4Z4A | 1
C401 C403 C404 C405 C406 C407 C409 C414 C415 C416 C417 C418 C419 | 100n | C_0603_1608Metric | Kemet | C0603C104M4RAC7411 | 13
C410 | 1u | C_0603_1608Metric | TDK | C1608X7R1H105K080AB | 1
C402 C411 | 2u2 | C_0603_1608Metric | KYOCERA AVX | 0603YD225KAT4A | 2
D404 | Charge | LED_0603_1608Metric | Wurth Elektronik | 150060YS75020 | 1
D401 D402 | ESD5Zxx | D_SOD-523 | onsemi | ESD5Z5.0T5G | 2
D403 | USB | LED_0603_1608Metric | ams OSRAM | LG L29K-G2J1-24 | 1
IC403 | FT230XQ | QFN-16-1EP_4x4mm_P0.65mm_EP2.1x2.1mm | FTDI | FT230XQ-R | 1
IC409 | MIC2026-1xM | SOIC-8_3.9x4.9mm_P1.27mm | Microchip Technology | MIC2026-1YM | 1
IC404 | MIC5219-3.3YM5 | SOT-23-5 | Microchip Technology | MIC5219-3.3YM5-TR | 1
IC401 | TLV70218_SOT23-5 | SOT-23-5 | Texas Instruments | TLV70218DBVRG4 | 1
IC405 | TXB0304RUT | Texas_R-PUQFN-N12 | Texas Instruments | TXB0304RUTR | 1
IC407 | USB2512BT | QFN-36-1EP_6x6mm_P0.5mm_EP3.7x3.7mm | Microchip Technology | USB2512BT/M2 | 1
IC402 IC406 IC408 | USBLC6-2P6 | SOT-666 | STMicroelectronics | USBLC6-2P6 | 3
J401 | Jumper |  | Würth Elektronik | 60900213421 | 1
J402 X402 | Voltage | PinHeader_1x03_P2.54mm_Vertical | Amphenol FCI | 10129378-936001BLF | 2
Q401 | BSH205G2AR | SOT-23 | Nexperia | BSH205G2AR | 1
R405 R418 | 0R | R_0805_2012Metric | Bourns | CR0805-J/-000ELF | 2
R402 R403 | 22R | R_0603_1608Metric | Bourns | CR0603-JW-220ELF | 2
R421 | 620R | R_0603_1608Metric | Bourns | CR0603-JW-621ELF | 1
R407 | 3k3 | R_0603_1608Metric | Vishay | CRCW06033K300FKEA | 1
R409 R410 R415 R416 | 5k1 | R_0603_1608Metric | Vishay | CRCW06035K10FKEA | 4
R401 R404 R408 R412 R413 R414 R419 R420 | 100k | R_0603_1608Metric | YAGEO | RC0603FR-07100KL | 8
R417 | 12k / 1% | R_0603_1608Metric | Bourns | CR0603-FX-1202ELF | 1
S401 | Reset | WS-TASV-6x6 | Wurth Elektronik | 430182050816 | 1
SW401 | Charge | SW_SPDT_PCM12 | C&K | PCM12SMTR | 1
X401 | Debug | SHF-105-01-L-D-SM-TR | Wurth Elektronik | 62101021021 | 1
X404 | Device | 10133475-10001LF | Amphenol Commercial Products | 10133475-10001LF | 1
X403 | Host | USB_C_Receptacle_Amphenol_12401610E4-2A | Amphenol Commercial Products | 12401610E4-2A | 1
Y401 | 24 MHz | Crystal_SMD_Abracon_ABM8G-4Pin_3.2x2.5mm | ABRACON | ABM8G-24.000MHZ-B4Y-T | 1
[6 empty] | Total Purchase: | 0 | Buy here |  |  |  | 0
Created: | 2025-09-18 10:28:33 |  |  |  |  | Purchase description:
KiCost® v1.1.20 + KiBot v1.8.4
0
0
0
0
0
0
0
0
0
0
0
0
0
0
0
0
0
0
0
0
0
0
0
0
0
0
0
0
0
0
Note on G4: Use the minimum extend price across distributors not taking account available quantities.
Note on N4: Number of parts found at this distributor.
Note on A9: Schematic identifier for each part.
Note on B9: Value of each part.
Note on C9: PCB footprint for each part.
Note on D9: Manufacturer of each part.
Note on E9: Manufacturer number for each part and link to it's datasheet (Ctrl-click). Purple -> Obsolete part detected by one of the distributors.
Note on F9: Total number of each part needed. Gray -> No manf# provided. Red -> No parts available. Orange -> Not enough parts available. Yellow -> Parts available, but haven't purchased enough.
Note on G9: Minimum unit price for each part across all distributors.
Note on H9: Minimum extended price for each part across all distributors.
Note on I9: Available quantity of each part at the distributor. Red -> No quantity available. Orange -> Too little quantity available.
Note on J9: Purchase quantity of each part from this distributor. Yellow -> This part have a minimum purchase quantity bigger than 1 (check the price breaks). Red -> Purchasing more than the available quantity.
Note on K9: Unit price of each part from this distributor. Green -> lowest price across distributors.
Note on L9: Minimum Order Quantity. You must buy at least this ammount of components.
Note on M9: (Unit Price) x (Purchase Qty) of each part from this distributor. Red -> Next price break is cheaper. Green -> Cheapest supplier.
Note on N9: Distributor-assigned catalog number for each part and link to it's web page (ctrl-click). Extra distributor data is shown as comment.
Note on G42: This is the total of your cart across all distributors.
Note on J42: Copy the information below to the BOM import page of the distributor web site.
Note on G43: This description will be added to all purchased parts label and may be used to distinguish the component of different projects.

## Colors
Columns colors
KiCad Fields (default)
Generated Fields
User Fields
Empty Fields
Costs sheet colors
Best price
No manufacturer or distributor code
Not available
Purchase quantity is more than what is available
Minimum order quantity not respected
Total available part quantity is less than needed
Total purchased part quantity is less than needed
This part is obsolete
This part is listed but is not normally stocked